## Sheet1
Messages: | Warning: Inert mole fractions leaves no hydrocarbons. Hydrocarbon properties have been defaulted to SG=0.7 | [11 empty] | Offset | Pl | Vl | Error & Warning Flags
[13 empty] | 11.1888 | 183.5259 | 2654.6739
Inputs (Green Cells)
Temperature | Gas Specific Gravity | Mole Fraction |  |  |  |  | MW | [5 empty] | v1 | v2 | v3 | Warning: Inert mole fractions leaves no hydrocarbons. Hydrocarbon properties have been defaulted to SG=0.7
(deg F) | (rel Air) | CO2 | H2S | N2 | H2 | Hydrocarbon | CO2 | H2S | N2 | H2 | Hydrocarbon | degR | 8.1054e-05 | 0.056756 | 0.765
120 | 0.9 | 1 | 0 | 0 | 0 | 0 | 44.01 | 34.082 | 28.014 | 2.016 | 20.279 | 579.67
[13 empty] | Vc: | 1.9493
[13 empty] | BIP Intcpts: | 0.39787 | 0.28155 | 0.50944 | 0.80936
Peng-Robinson (1979) Model Outputs (Updated cells in blue) | [12 empty] | BIP MW Slopes: | -0.002762 | -0.0044161 | -0.0043752 | 0.00884
[13 empty] | BIP DegR Slopes: | -157.44 | -61.198 | -222.582 | -470.398
Component | Mol Wt | Tc (R) | Pc (psia) | Acentric | Vol Tran | A | B | VcVis (ft3/lbmol) |  |  |  |  | mwAir: | 28.97
CO2 | 44.01 | 547.416 | 1069.51 | 0.12256 | -0.27593 | 0.42771 | 0.069646 | 1.4356 |  |  |  |  | R: | 10.7316
H2S | 34.082 | 672.12 | 1299.97 | 0.04916 | -0.22896 | 0.43674 | 0.072437 | 1.4506
N2 | 28.014 | 227.16 | 492.84 | 0.037 | -0.21066 | 0.45724 | 0.077796 | 1.3356
H2 | 2.016 | 47.43 | 187.53 | -0.217 | -0.324 | 0.45724 | 0.077796 | 0.75786
Gas | 20.279 | 388.5545 | 657.5735 | -0.03899 | -0.19076 | 0.45724 | 0.077796 | 1.6509
BIPS | CO2 | H2S | N2 | H2 | Gas
CO2 | 0 | 0.05708 | -0.22063 | 0.6481 | 0.070257
H2S | 0.05708 | 0 | -0.19505 | 0.65 | 0.086426
N2 | -0.22063 | -0.19505 | 0 | 0.36917 | 0.036735
H2 | 0.6481 | 0.65 | 0.36917 | 0 | 0.17713
Gas | 0.070257 | 0.086426 | 0.036735 | 0.17713 | 0
LBC Coefficients
P0 | P1 | P2 | P3 | P4 | F0
0.1023 | 0.023364 | 0.058533 | -0.038818 | 0.0091387 | 0.1